## Survey Report
Typical Dropped Object Survey
INSPECTION AREA A : TELESCOPIC GANGWAYS (Port and Starboard)
AREA SPECIFIC DESCRIPTION
ITEM | PHOTOGRAPH | REF | DESCRIPTION | FASTENING METHOD | RISK | SAFETY SECURING | COMMENTS | FREQUENCY | ROPE ACCESS | HOW TO INSPECT | NAME
1 |  | EEC 334A | Gangway Access Control Lamps (Port and Stbd) | Primary Fixing: Bolted on bracket to gangway structure. Secondary Retention: Nyloc Nuts. n PASS o FAIL | LOW | None n PASS o FAIL | Signs of collision damage. | 060 Days | N | Check all securing bolts/lock nuts are in place. Check for signs of further damage or corrosion. | AS
2 |  | GWPA 006-2 | Gangway PA System (Port and Stbd) | Primary Fixing: Bolted to brackets. Brackets bolted to gangway structure. Secondary Retention: Lock Nuts fitted to bolts. n PASS o FAIL | MED | Safety wires. o PASS n FAIL | Carabiners corroded on safety wire. Replace with safety securing net. | 060 Days | N | Check all securing bolts/lock nuts are in place. Check for signs of corrosion. Check integrity of safety securing. | JZ
3 |  | EEC 12553 - EEC 12568 | Cable trays, Cable conduit pipe runs & cable clamps | Primary Fixing: Cable trays clamped to gangway structure. Secondary Retention: Metal lock nuts. nPASS o FAIL | LOW | Safety cables secured with carabiners. nPASS o FAIL | Satisfactory. All Unistrut components as per OEM | 180 Days | N | Check all securing bolts/lock nuts are in place on clamps. Check for signs of corrosion. Check integrity of safety securing. Remove all debris. | JZ
4 |  | GWXS 001 | Gangway Maintenance Platform Access Hatch | Primary Fixing: Hinged with single pin. Secondary Retention: Split pin. o PASS n FAIL | HIGH | None. o PASS n FAIL | Split pin corroded, to be replaced. Safety securing cable required for hatch. | 030 Days | Y | Check all securing devices are in place. Check for signs of wear or corrosion. Check hinge securing. Check integrity of safety securing. Remove all debris. | DE
5 |  | GWLF 001 | Gangway Landing Foot | Primary Fixing: Bolted to gangway structure. Secondary Retention: Lock Nuts fitted to bolts. n PASS o FAIL | HIGH | Chain device fitted. o PASS n FAIL | Recommend appropriate rated safety cable secured with 4Pt shackles | 007 Days | N | Check all securing bolts/lock nuts are in place. Check for signs of corrosion. Check integrity of safety securing. | JZ

## Failed Items
Typical Failed Items List
INSPECTION AREA A : TELESCOPIC GANGWAYS (Port and Starboard)
AREA SPECIFIC DESCRIPTION
ITEM | PHOTOGRAPH | REF | DESCRIPTION | FASTENING METHOD | RISK | SAFETY SECURING | COMMENTS | ROPE ACCESS | NAME
4 |  | GWXS 001 | Gangway Maintenance Platform Access Hatch | Primary Fixing: Hinged with single pin. Secondary Retention: Split pin. o PASS n FAIL | HIGH | None. o PASS n FAIL | Split pin corroded, to be replaced. Safety securing cable required for hatch. | Y | DE
5 |  | GWLF 001 | Gangway Landing Foot | Primary Fixing: Bolted to gangway structure. Secondary Retention: Lock Nuts fitted to bolts. n PASS o FAIL | HIGH | Chain device fitted. o PASS n FAIL | Recommend appropriate rated safety cable secured with 4Pt shackles | N | JZ
2 |  | GWPA 006-2 | Gangway PA System (Port and Stbd) | Primary Fixing: Bolted to brackets. Brackets bolted to gangway structure. Secondary Retention: Lock Nuts fitted to bolts. n PASS o FAIL | MED | Safety wires. o PASS n FAIL | Carabiners corroded on safety wire. Replace with safety securing net. | N | JZ

## Inspection Book
Typical Dropped Object Inspection Book
INSPECTION AREA A : TELESCOPIC GANGWAYS (Port and Starboard)
AREA SPECIFIC DESCRIPTION
ITEM | PHOTOGRAPH | REF | DESCRIPTION | FASTENING METHOD | RISK | SAFETY SECURING | COMMENTS | FREQUENCY | ROPE ACCESS | HOW TO INSPECT | NAME
5 |  | GWLF 001 | Gangway Landing Foot | Primary Fixing: Bolted to gangway structure. Secondary Retention: Lock Nuts fitted to bolts. o PASS o FAIL | HIGH | 3T wire rope and shackles. o PASS o FAIL | (Enter comments) | 007 Days | N | Check all securing bolts/lock nuts are in place. Check for signs of corrosion. Check integrity of safety securing. | JZ
4 |  | GWXS 001 | Gangway Maintenance Platform Access Hatch | Primary Fixing: Hinged with single pin. Secondary Retention: Split pin. o PASS o FAIL | HIGH | Safety cables secured with carabiners. o PASS o FAIL |  | 030 Days | Y | Check all hinge pins and split pins are in place. Check for signs of wear or corrosion.Check integrity of safety securing. Remove all debris. | DE
2 |  | GWPA 006-2 | Gangway PA System (Port and Stbd) | Primary Fixing: Bolted to brackets. Brackets bolted to gangway structure. Secondary Retention: Lock Nuts fitted to bolts. o PASS o FAIL | MED | Safety net. o PASS o FAIL |  | 060 Days | N | Check all securing bolts/lock nuts are in place. Check for signs of corrosion. Check integrity of safety securing net. | JZ
3 |  | EEC 12553 - EEC 12568 | Cable trays, Cable conduit pipe runs & cable clamps | Primary Fixing: Cable trays clamped to gangway structure. Secondary Retention: Metal lock nuts. o PASS o FAIL | LOW | Safety cables secured with carabiners. o PASS o FAIL |  | 180 Days | N | Check all securing bolts/lock nuts are in place on clamps. Check for signs of corrosion. Check integrity of safety securing. Remove all debris. | JZ
1 |  | EEC 334A | Gangway Access Control Lamps (Port and Stbd) | Primary Fixing: Bolted on bracket to gangway structure. Secondary Retention: Nyloc Nuts. o PASS o FAIL | LOW | Not applicable o PASS o FAIL |  | 060 Days | N | Check all securing bolts/lock nuts are in place. Check for signs of further damage or corrosion. | AS